## Sheet1
CURRENT VALUE ARE FOR 8kN ENGINE
LOX
Inputs |  | units | Outputs |  | units
Mass Flow Rate | 2.1403 | kg/s | Throat Area | 2.5981e-05 | m^2
Coefficient of Discharge | 0.94 |  | Throat diameter | 0.0057516 | m
Fluid Density | 1147.4897 | kg/m^3 | Throat diameter | 5.7516 | mm
Inlet Pressure | 3356810.4856 | Pa
Vapor Pressure | 10295.2475 | Pa
IPA
Inputs |  | units | Outputs |  | units
Mass Flow Rate | 1.2157 | kg/s | Throat Area | 1.9096e-05 | m^2
Coefficient of Discharge | 0.94 |  | Throat diameter | 0.0049309 | m
Fluid Density | 785 | kg/m^3 | Throat diameter | 4.9309 | mm
Inlet Pressure | 2926009.074 | Pa
Vapor Pressure | 4400 | Pa