## Sheet1
Aspect Ratio | Arhb | 11
Throat Radius | rt | 1.063 | in
Wall Thickness | t (h) | 0.02168 | in
Num Channels | n | 105
Channel total area | A_c | 3.1869 | in^2
Individual Channel Area |  | 0.030351 | in^2
Base Width at Throat | bt (a min) | 0.04321 | in
Rib Height at Throat | (hc min) | 0.47531 | in
Channel Inner Radius (throat) |  | 1.0847 | in
Perimeter (throat) |  | 6.8152 | in
Rib thickness | (b) | 0.021697 | in
Chamber Diameter | (Dc) | 6.1 | in | (get this from RPA)
Chamber Radius | (Rc) | 3.05 | in
Chamber Perimeter |  | 19.1637 | in
Base Width in Chamber | (a1) | 0.16081 | in
Rib Height in Chamber | (hc1) | 0.18873 | in
Exit Diameter | (De) | 5.27 | in | (get this from RPA)
Exit Radius | R(e) | 2.635 | in
Exit Perimeter |  | 16.5562 | in
Base Width at Exit | (a2) | 0.13598 | in
Rib Height at Exit | (hc2) | 0.2232 | in