## Sheet1
General Inputs |  |  | RPA Inputs |  |  | Calculations |  |  | Outputs |  |  | RPA name
Throat Aspect Ratio | 11 |  | Throat diameter (Dt) | 0.05475 | m | Throat Channel Radius | 0.028645 | m | Wall Thickness | 1.27 | mm | h
Wall Thickness (in) | 0.05 | in | Chamber diameter (Dc) | 0.15486 | m | Throat Perimeter | 0.17998 | m | Chamber Channel Height | 0.63081 | mm | hc1
Fin Thickness (in) | 0.05 | in | Exit diameter (De) | 0.13398 | m | Throat channel base width | 0.00044411 | m | Throat Channel Height | 4.8852 | mm | hc min
Wall Thickness | 0.00127 | m |  |  |  | Throat channel height | 0.0048852 | m | Exit Channel Height | 0.77082 | mm | hc2
Fin Thickness | 0.00127 | m |  |  |  | Channel area | 2.1696e-06 | m^2 | Chamber Channel Width | 3.4394 | mm | a1
Number of Channels | 105 |  |  |  |  | Chamber channel radius | 0.0787 | m | Throat Channel Base | 0.44411 | mm | a min
[6 empty] | Chamber channel perimeter | 0.49449 | m | Exit Channel base | 2.8147 | mm | a2
[6 empty] | Chamber channel base width | 0.0034394 | m
[6 empty] | Chamber channel height | 0.00063081 | m
[6 empty] | Exit channel radius | 0.06826 | m
[6 empty] | Exit channel perimeter | 0.42889 | m
[6 empty] | Exit channel base width | 0.0028147 | m
[6 empty] | Exit channel height | 0.00077082 | m