## Sheet1
GEOMETRY | Value | Unit | Notes | SIMPLIFIED EQUATIONS |  |  | Required inlet pressure for LOX w/ Venturi 1 (Pa) | Required inlet pressure for LOX w/ Venturi 2 (Pa) | Required inlet pressure for IPA w/ Venturi 1 (Pa) | Required inlet pressure for IPA w/ Venturi 2 (Pa) | Required inlet pressure for LOX w/ Venturi 1 (PSI) | Required inlet pressure for LOX w/ Venturi 2 (PSI) | Required inlet pressure for IPA w/ Venturi 1 (PSI) | Required inlet pressure for IPA w/ Venturi 2 (PSI)
pipe diamter | 0.402 | in | General diameter of piping | mdot=Cd*Athroat*(2*rho*(Pin-Pexit))^1/2 |  |  | 4683457.3717 | 3854917.2921 | 4076052.2441 | 3354158.3777 | 679.2542 | 559.0888 | 591.1606 | 486.4624
diameter 1 | 0.1 | in | Venturi throat diameter 1 | Fuel | 0.395 | kg/s
diameter 1 | 0.00254 | m | Venturi throat diameter 1 in meters | LOX | 0.512 | kg/s
diameter 2 | 0.105 | in | Venturi throat diameter 2
diameter 2 | 0.002667 | m | Venturi throat diameter 2 in m
CD | 0.975 |  | Coefficient of discharge |  |  | NOTES: | This sheet uses the CoolProp add-in to calculate LOX density at a given temp
You'll need to install it if you want to make any changes.
LOX temp C | -182.8 | °C | Set LOX temp
LOX temp K | 90.35 | K
LOX density | 1149.146 | kg/m^3 | LOX density at assumed 600PSI/4.137*10^6Pa; iterate this a couple times with better pressure values until it converges
LOX P vap | 1.0295 | Bar | LOX vapor pressure (from https://webbook.nist.gov/cgi/cbook.cgi?ID=C7782447&Mask=4&Type=ANTOINE&Plot=on#ANTOINE)
LOX P vap Pa | 10295.2475 | Pa | LOX vapor pressure in Pa
IPA temp | 20 | °C
IPA temp | 293.15 | K
IPA density | 0.785 | kg/L
IPA density | 785 | kg/m^3
IPA P vap Pa | 4400 | Pa | From http://www.labchem.com/tools/msds/msds/VT380.pdf