## Sheet1
General Inputs |  |  | RPA Inputs |  |  | Calculations |  |  | Outputs |  |  | RPA name | Other Analyses |  |  | Top of Channel radius as a function of chamber radius
Throat Aspect Ratio | 11 |  | Throat diameter (Dt) | 0.05475 | m | Throat Channel Radius | 0.028645 | m | Wall Thickness | 1.27 | mm | h | Hydraulic Diameter |  |  | Chamber radius | 78.7 | mm
Wall Thickness (in) | 0.05 | in | Chamber diameter (Dc) | 0.15486 | m | Throat Perimeter | 0.17998 | m | Chamber Channel Height | 1.3869 | mm | hc1 | Chamber | 2.0882 | mm | channel height | 0.0042243 | m
Fin Thickness (in) | 0.05 | in | Exit diameter (De) | 0.13398 | m | Throat channel base width | 0.0007298 | m | Throat Channel Height | 8.0278 | mm | hc min | Throat | 1.338 | mm | Channel top radius | 84.1943 | mm
Wall Thickness | 0.00127 | m |  |  |  | Throat channel height | 0.0080278 | m | Exit Channel Height | 1.6761 | mm | hc2 | Exit | 2.2657 | mm
Fin Thickness | 0.00127 | m |  |  |  | Channel area | 5.8587e-06 | m^2 | Chamber Channel Width | 4.2243 | mm | a1 | Average | 1.8973
Number of Channels | 90 |  |  |  |  | Chamber channel radius | 0.0787 | m | Throat Channel Base | 0.7298 | mm | a min
[6 empty] | Chamber channel perimeter | 0.49449 | m | Exit Channel base | 3.4954 | mm | a2
[6 empty] | Chamber channel base width | 0.0042243 | m
[6 empty] | Chamber channel height | 0.0013869 | m
[6 empty] | Exit channel radius | 0.06826 | m
[6 empty] | Exit channel perimeter | 0.42889 | m
[6 empty] | Exit channel base width | 0.0034954 | m
[6 empty] | Exit channel height | 0.0016761 | m