## Data
Minor Pipe Loss
Approx Pressure | Index | Duration (sec) | Weight (kg) | Average Pressure From Graph (PSI) | Pascals | Mass Flow Rate (kg/s) | Velocity | Volumetric Flow Rate (m^3/s) | Head (m) | Reynold Number | Friction Factor (moody chart) | Major Pipe Loss: | K vlaues |  | Exit | Pintle
5 | 4 | 15 | 3.2 | 2.1128 | 14567.0042 | 0.21333 | 2.0283 | 0.00021333 | 1.4849 | 3635.1486 | 0.008 | 0.0066777 | Exit | 1 | 0.20968
5 | 3 | 15 | 3.3 | 2.2956 | 15827.798 | 0.22 | 2.0916 | 0.00022 | 1.6134 | 3748.747 | 0.008 | 0.0071016 | Pintle (90 degree?) |  | 0.22299
5 | 2 | 15 | 3.4 | 2.2319 | 15388.185 | 0.22667 | 2.155 | 0.00022667 | 1.5686 | 3862.3454 | 0.008 | 0.0075385 |  |  | 0.2367
5 | 1 | 15 | 3.6 | 3.0827 | 21254.7282 | 0.24 | 2.2818 | 0.00024 | 2.1666 | 4089.5422 | 0.008 | 0.0084514 |  |  | 0.26537
|  |  | 3.375 | 2.4307 | 16759.4289 | 0.225 | 2.1392 | 0.000225 | 1.7084 | 3833.9458 | 0.008 | 0.0074423 |  |  | 0.23368
10 | 3 | 15 | 5 | 8.3413 | 57511.2404 | 0.33333 | 3.1692 | 0.00033333 | 5.8625 | 5679.9198 | 0.008 | 0.016303 |  |  | 0.51191
10 | 5 | 15 | 5 | 8.4194 | 58049.6579 | 0.33333 | 3.1692 | 0.00033333 | 5.9174 | 5679.9198 | 0.008 | 0.016303 |  |  | 0.51191
10 | 4 | 15 | 5.2 | 9.3048 | 64154.465 | 0.34667 | 3.2959 | 0.00034667 | 6.5397 | 5907.1165 | 0.008 | 0.017633 |  |  | 0.55368
10 | 1 | 15 | 5.4 | 9.8169 | 67685.3465 | 0.36 | 3.4227 | 0.00036 | 6.8996 | 6134.3133 | 0.008 | 0.019016 |  |  | 0.59709
|  |  | 5.15 | 8.9706 | 61850.1774 | 0.34333 | 3.2642 | 0.00034333 | 6.3048 | 5850.3173 | 0.008 | 0.017314 |  |  | 0.54364
20 | 2 | 15 | 6 | 13.3872 | 92301.8406 | 0.4 | 3.803 | 0.0004 | 9.409 | 6815.9037 | 0.008 | 0.023476 |  |  | 0.73714
20 | 3 | 15 | 6 | 13.6945 | 94420.3261 | 0.4 | 3.803 | 0.0004 | 9.6249 | 6815.9037 | 0.008 | 0.023476 |  |  | 0.73714
20 | 4 | 15 | 6.1 | 13.9388 | 96104.5118 | 0.40667 | 3.8664 | 0.00040667 | 9.7966 | 6929.5021 | 0.008 | 0.024265 |  |  | 0.76192
20 | 5 | 15 | 6.1 | 13.8331 | 95375.9446 | 0.40667 | 3.8664 | 0.00040667 | 9.7223 | 6929.5021 | 0.008 | 0.024265 |  |  | 0.76192
20 | 1 | 15 | 6.2 | 14.5447 | 100281.939 | 0.41333 | 3.9298 | 0.00041333 | 10.2224 | 7043.1005 | 0.008 | 0.025067 |  |  | 0.78711
|  |  | 6.08 | 13.8797 | 95696.9124 | 0.40533 | 3.8537 | 0.00040533 | 9.755 | 6906.7824 | 0.008 | 0.02411 |  |  | 0.75705
20v2 | 1 | 15 | 7 | 19.2277 | 132570.3418 | 0.46667 | 4.4368 | 0.00046667 | 13.5138 | 7951.8877 | 0.008 | 0.031954 |  |  | 1.0033
20v2 | 2 | 15 | 7 | 19.4791 | 134303.6143 | 0.46667 | 4.4368 | 0.00046667 | 13.6905 | 7951.8877 | 0.008 | 0.031954 |  |  | 1.0033
20v2 | 3 | 15 | 7 | 19.9286 | 137403.1542 | 0.46667 | 4.4368 | 0.00046667 | 14.0064 | 7951.8877 | 0.008 | 0.031954 |  |  | 1.0033
20v2 | 4 | 15 | 7 | 19.4423 | 134050.0815 | 0.46667 | 4.4368 | 0.00046667 | 13.6646 | 7951.8877 | 0.008 | 0.031954 |  |  | 1.0033
|  |  | 7 | 19.5194 | 134581.7979 | 0.46667 | 4.4368 | 0.00046667 | 13.7188 | 7951.8877 | 0.008 | 0.031954 |  |  | 1.0033
25 | 1 | 15 | 7.6 | 24.5199 | 169059.0381 | 0.50667 | 4.8171 | 0.00050667 | 17.2333 | 8633.478 | 0.008 | 0.037666 |  |  | 1.1827
25 | 2 | 15 | 7.7 | 24.6414 | 169896.5015 | 0.51333 | 4.8805 | 0.00051333 | 17.3187 | 8747.0764 | 0.008 | 0.038664 |  |  | 1.214
25 | 3 | 15 | 7.7 | 24.4302 | 168440.6284 | 0.51333 | 4.8805 | 0.00051333 | 17.1703 | 8747.0764 | 0.008 | 0.038664 |  |  | 1.214
25 | 4 | 15 | 7.7 | 24.8528 | 171353.8466 | 0.51333 | 4.8805 | 0.00051333 | 17.4673 | 8747.0764 | 0.008 | 0.038664 |  |  | 1.214
|  |  | 7.675 | 24.6111 | 169687.5037 | 0.51167 | 4.8647 | 0.00051167 | 17.2974 | 8718.6768 | 0.008 | 0.038415 |  |  | 1.2062
30psi | 1 | 15 | 8.2 | 29.8347 | 205703.3753 | 0.54667 | 5.1974 | 0.00054667 | 20.9687 | 9315.0684 | 0.008 | 0.043848 |  |  | 1.3768
30psi | 2 | 15 | 8.4 | 30.2165 | 208335.7266 | 0.56 | 5.3242 | 0.00056 | 21.2371 | 9542.2652 | 0.008 | 0.046013 |  |  | 1.4448
30psi | 3 | 15 | 8.5 | 30.5973 | 210961.1752 | 0.56667 | 5.3876 | 0.00056667 | 21.5047 | 9655.8636 | 0.008 | 0.047115 |  |  | 1.4794
30psi | 4 | 15 | 8.5 | 30.5297 | 210494.9193 | 0.56667 | 5.3876 | 0.00056667 | 21.4572 | 9655.8636 | 0.008 | 0.047115 |  |  | 1.4794
|  |  | 8.4 | 30.2946 | 208873.7991 | 0.56 | 5.3242 | 0.00056 | 21.2919 | 9542.2652 | 0.008 | 0.046023 |  |  | 1.4451
wide open | 1 | 15 | 8.9 | 35.2396 | 242968.7361 | 0.59333 | 5.6411 | 0.00059333 | 24.7675 | 10110.2572 | 0.008 | 0.051654 |  |  | 1.6219
wide open | 2 | 15 | 9 | 34.9711 | 241117.5226 | 0.6 | 5.7045 | 0.0006 | 24.5787 | 10223.8556 | 0.008 | 0.052821 |  |  | 1.6586
wide open | 3 | 15 | 9 | 34.9122 | 240711.0297 | 0.6 | 5.7045 | 0.0006 | 24.5373 | 10223.8556 | 0.008 | 0.052821 |  |  | 1.6586
wide open | 4 | 15 | 9 | 34.9641 | 241069.186 | 0.6 | 5.7045 | 0.0006 | 24.5738 | 10223.8556 | 0.008 | 0.052821 |  |  | 1.6586
|  |  | 8.975 | 35.0218 | 241466.6186 | 0.59833 | 5.6886 | 0.00059833 | 24.6143 | 10195.456 | 0.008 | 0.05253 |  |  | 1.6494
[5 empty] | Density (p) | 1000 | kg/m^3
[5 empty] | Hole Area (A) | 0.00010518 | m^2
[5 empty] | Gravity (g) | 9.81 | m/s^2
[5 empty] | Length (L) | 0.0635 | m
[5 empty] | Diameter of Pipe (D) | 0.015951 | m
[5 empty] | dynamic viscosity (u) | 0.0089 | Pa*s
[5 empty] | Roughness (€) | 1.5e-06 | m
[5 empty] | Relative Roughness (€/D) | 9.4038e-05 | unitless
Note on O3: [Threaded comment] Your version of Excel allows you to read this threaded comment; however, any edits to it will get removed if the file is opened in a newer version of Excel. Learn more: https://go.microsoft.com/fwlink/?linkid=870924 Comment: thermo text book
Note on F46: [Threaded comment] Your version of Excel allows you to read this threaded comment; however, any edits to it will get removed if the file is opened in a newer version of Excel. Learn more: https://go.microsoft.com/fwlink/?linkid=870924 Comment: site: thermo 9th edition text book

## Graph
Weight (kg) | Average Pressure From Graph (PSI) | Pascals | Mass Flow Rate (kg/s) | Velocity | Volumetric Flow Rate (m^3/s) | Head (m) | Reynold Number | Friction Factor (moody chart) | Major Pipe Loss: | K vlaues | Exit
3.375 | 2.4307 | 16759.4289 | 0.225 | 2.1392 | 0.000225 | 1.7084 | 3833.9458 | 0.008 | 0.0074423 |  | 0.23368
5.15 | 8.9706 | 61850.1774 | 0.34333 | 3.2642 | 0.00034333 | 6.3048 | 5850.3173 | 0.008 | 0.017314 |  | 0.54364
6.08 | 13.8797 | 95696.9124 | 0.40533 | 3.8537 | 0.00040533 | 9.755 | 6906.7824 | 0.008 | 0.02411 |  | 0.75705
7 | 19.5194 | 134581.7979 | 0.46667 | 4.4368 | 0.00046667 | 13.7188 | 7951.8877 | 0.008 | 0.031954 |  | 1.0033
8.4 | 30.2946 | 208873.7991 | 0.56 | 5.3242 | 0.00056 | 21.2919 | 9542.2652 | 0.008 | 0.046023 |  | 1.4451
8.975 | 35.0218 | 241466.6186 | 0.59833 | 5.6886 | 0.00059833 | 24.6143 | 10195.456 | 0.008 | 0.05253 |  | 1.6494

## Data In
Data In (From Source) | [9 empty] | update
Data coming from the current data source will appear below as it is received.
Current Data
Time | CH1 | CH2 | CH3 | CH4 | CH5 | CH6 | CH7 | CH8 | CH9 | CH10
43898.6269 | CH1: 2565528; CH2: 212; CH3: -0.59
Historical Data
Time | CH1 | CH2 | CH3 | CH4 | CH5 | CH6 | CH7 | CH8 | CH9 | CH10
43898.6268 | CH1: 2564812; CH2: 212; CH3: -0.59
43898.6268 | CH1: 2564864; CH2: 212; CH3: -0.59
43898.6268 | CH1: 2564915; CH2: 212; CH3: -0.59
43898.6268 | CH1: 2564965; CH2: 213; CH3: -0.47
43898.6268 | CH1: 2565017; CH2: 212; CH3: -0.59
43898.6268 | CH1: 2565068; CH2: 212; CH3: -0.59
43898.6268 | CH1: 2565118; CH2: 212; CH3: -0.59
43898.6268 | CH1: 2565171; CH2: 213; CH3: -0.47
43898.6268 | CH1: 2565221; CH2: 212; CH3: -0.59
43898.6268 | CH1: 2565272; CH2: 212; CH3: -0.59
43898.6268 | CH1: 2565323; CH2: 212; CH3: -0.59
43898.6268 | CH1: 2565374; CH2: 212; CH3: -0.59
43898.6269 | CH1: 2565426; CH2: 214; CH3: -0.36
43898.6269 | CH1: 2565477; CH2: 213; CH3: -0.47
43898.6269 | CH1: 2565528; CH2: 212; CH3: -0.59 | ◀ Newest

## Data Out
Data Out (To Device) | [9 empty] | update
Data entered into the channels below will be sent to the currently connected device as a comma-delimited string.
CH1 | CH2 | CH3 | CH4 | CH5 | CH6 | CH7 | CH8 | CH9 | CH10

## Settings
Workbook Settings |  | update | update
Settings below will affect how data is read into the current workbook from data sources. Clear a field's contents to revert to its default setting.
Data interval (ms) | 150
Data rows | 15
Data channels | 10
Data orientation | Newest last
WARNING: Changing settings may result in the loss of content and/or custom formatting in the Data In and Data Out worksheets. Always save before changing values.